## Sheet1
Value	Pulse time	Expected pulse	HEX	BIN H	BIN L
0		2650	A5A	00001010	01011010
100		2550	9F6	00001001	11110110
200		2450	992	00001001	10010010
300		2350	92E	00001001	00101110
400		2250	8CA	00001000	11001010
500		2150	866	00001000	01100110
600		2050	802	00001000	00000010
650	2000	2000	7D0	00000111	11010000
700		1950	79E	00000111	10011110
800		1850	73A	00000111	00111010
900		1750	6D6	00000110	11010110
1000		1650	672	00000110	01110010
1100		1550	60E	00000110	00001110
1150	1500	1500	5DC	00000101	11011100
1200		1450	5AA	00000101	10101010
1300		1350	546	00000101	01000110
1400		1250	4E2	00000100	11100010
1500		1150	47E	00000100	01111110
1600		1050	41A	00000100	00011010
1650	1000	1000	3E8	00000011	11101000
1700		950	3B6	00000011	10110110
1800		850	352	00000011	01010010
1900		750	2EE	00000010	11101110
2000		650	28A	00000010	10001010
2100		550	226	00000010	00100110
2200		450	1C2	00000001	11000010
2300		350	15E	00000001	01011110
2400		250	FA	00000000	11111010
2500		150	96	00000000	10010110
2600		50	32	00000000	00110010
2650	0	0	0	00000000	00000000

Calculate the expected pulse from the number sent by the transmitter:
pulse_us = 2650 – tx_value

The receiver outputs slightly more than 11 bits of information
The resolution of the output pulse should be 1us
We need to verify the jitter that happens
Assuming the jitter is less than 8us we should be able to get 8 bit resolution out.
This means that the tx_value should either end with 0x04 or 0x0c, so that the
jitter can be +/- 4us without affecting the upper eight bits.
We have to verify that the generated pulse matches our calculation, especially at low values.
Since we have more than 11 bits left we could shift the 11 bits slightly up to avoid non-linearity near to zero.